## Study
Study Data
Study Name | Creator | Description | Literature Reference | Persistence | Consecutive | Different Ammo | Created Date
Hamby Hi-Point C9 Slides | Hamby, James | 30 Cartridge cases fired from ten consecutively manufactured Hi-Point C9 pistol slides. | La Porte, D., “An Empirical Validation Study of Breechface Marks on .380 ACP Caliber Cartridge Cases Fired from Ten Consecutively Finished Hi-Point Model C9 Pistols”, AFTE Journal, Volume 43, Number 4, Fall 2011 | FALSE | TRUE | FALSE | 2016-04-01 14:25
End of worksheet

## Firearm
Firearm Data
Firearm Name | Brand | Model | Caliber | Firing Pin Class | Breech Face Class | # of Lands | Twist Direction | Consecutively Manufactured | Comments
Hi-Point 09 | Hi-Point | C9 | 9 mm Luger | Hemispherical | Parallel |  |  | TRUE
End of worksheet

## Bullet
Bullet Specimen Properties
Specimen ID | Firearm Name | Brand | Nominal Caliber | Cartridge Designation | Weight (Grain) | Surface Material | Firing Sequence | Lot Number | Comments
End of worksheet

## Bullet Measurement
Bullet Specimen Measurements
Specimen Name | Creator | NIST Measurement | File Name | Measurement Type | Instrument Brand | Instrument Model | Measurand | Region Of Interest | LEA or GEA # | Lateral Resolution (µm) | Vertical Resolution (µm) | Objective (Magnification) | Numerical Aperture | Comments
End of worksheet

## Cartridge Case
Cartridge Case Specimen Properties
Specimen ID | Firearm Name | Brand | Nominal Caliber | Cartridge Designation | Case Material | Primer Material | Firing Sequence | Lot Number | Comments
HiPoint 9-3 | Hi-Point 09 | Remington | 9 mm | UMC | Brass | Nickel
HiPoint 9-2 | Hi-Point 09 | Remington | 9 mm | UMC | Brass | Nickel
HiPoint 9-1 | Hi-Point 09 | Remington | 9 mm | UMC | Brass | Nickel
End of worksheet

## Cartridge Case Measurement
Cartridge Case Specimen Measurements
Specimen Name | Creator | NIST Measurement | File Name | Measurement Type | Instrument Brand | Instrument Model | Measurand | Breech Face | Firing Pin | Ejector Mark | Aperture Shear | Lateral Resolution (µm) | Vertical Resolution (µm) | Lighting Direction | Objective (Magnification) | Numerical Aperture | Comments
HiPoint 9-1 | Zheng, Xiaoyu | TRUE | HiPoint 9-1 3DVM.png | 3D Rendering | Cadre | 3D Viewer | Photo Image | TRUE | FALSE | FALSE | FALSE |  |  | 6 O'Clock
HiPoint 9-1 | Zheng, Xiaoyu | TRUE | HiPoint 9-1 BF R.png | Reflectance Microscopy | Leica | FS M | Photo Image | TRUE | FALSE | FALSE | FALSE | 2.53 |  | Ring Light | 2
HiPoint 9-1 | Zheng, Xiaoyu | TRUE | HiPoint 9-1.x3p | Disc Scanning Confocal | Nanofocus | uSurf | 3D Topography | TRUE | FALSE | FALSE | FALSE | 3.125 |  |  | 10 | 0.3
HiPoint 9-1 | Zheng, Xiaoyu | TRUE | HiPoint 9-1 BF S.png | Reflectance Microscopy | Leica | FS M | Photo Image | TRUE | FALSE | FALSE | FALSE | 2.53 |  | 6 O'Clock | 2
HiPoint 9-2 | Zheng, Xiaoyu | TRUE | HiPoint 9-2 3DVM.png | 3D Rendering | Cadre | 3D Viewer | Photo Image | TRUE | FALSE | FALSE | FALSE |  |  | 6 O'Clock
HiPoint 9-2 | Zheng, Xiaoyu | TRUE | HiPoint 9-2 BF R.png | Reflectance Microscopy | Leica | FS M | Photo Image | TRUE | FALSE | FALSE | FALSE | 2.53 |  | Ring Light | 2
HiPoint 9-2 | Zheng, Xiaoyu | TRUE | HiPoint 9-2 BF S.png | Reflectance Microscopy | Leica | FS M | Photo Image | TRUE | FALSE | FALSE | FALSE | 2.53 |  | 6 O'Clock | 2
HiPoint 9-2 | Zheng, Xiaoyu | TRUE | HiPoint 9-2.x3p | Disc Scanning Confocal | Nanofocus | uSurf | 3D Topography | TRUE | FALSE | FALSE | FALSE | 3.125 |  |  | 10 | 0.3
HiPoint 9-3 | Zheng, Xiaoyu | TRUE | HiPoint 9-3 BF R.png | Reflectance Microscopy | Leica | FS M | Photo Image | TRUE | FALSE | FALSE | FALSE | 2.53 |  | Ring Light | 2
HiPoint 9-3 | Zheng, Xiaoyu | TRUE | HiPoint 9-3.x3p | Disc Scanning Confocal | Nanofocus | uSurf | 3D Topography | TRUE | FALSE | FALSE | FALSE | 3.125 |  |  | 10 | 0.3
HiPoint 9-3 | Zheng, Xiaoyu | TRUE | HiPoint 9-3 BF S.png | Reflectance Microscopy | Leica | FS M | Photo Image | TRUE | FALSE | FALSE | FALSE | 2.53 |  | 6 O'Clock | 2
HiPoint 9-3 | Zheng, Xiaoyu | TRUE | HiPoint 9-3 3DVM.png | 3D Rendering | Cadre | 3D Viewer | Photo Image | TRUE | FALSE | FALSE | FALSE |  |  | 6 O'Clock
End of worksheet